## Airframe-Esp32
Line # | Name | Description | Designator | Revision ID | Revision Status | Quantity | Manufacturer 1 | Manufacturer Part Number 1 | Manufacturer Lifecycle 1 | Supplier 1 | Supplier Part Number 1 | Supplier Unit Price 1 | Supplier Subtotal 1
| 10pf | Multilayer Ceramic Capacitors 10pF ±0.5pF 50V C0G SMD 0402 | C1, C10 |  |  | 2 | TDK | C1005C0G1H080D050BA | Volume Production
| 1uF, C0402C105K8PACTU | CAP CER 1UF 10V X5R 0402 | C2, C3, C4, C9, C15, C32, C39, C44, C45, C47 |  |  | 10 | KEMET | C0402C105K8PACTU | Volume Production
| 0.1uF | CAP CER 0.1UF 16V X7R 0402 | C5, C6, C7, C8, C13, C14, C42, C43, C48, C49 |  |  | 10 | Murata | GRM155R71C104KA88D | Volume Production
| 3.3pF | Capacitor: ceramic; MLCC; 3.3pF; 50VDC; C0G; ±0.25pF; SMD; 0402 | C11, C12 |  |  | 2 | KEMET | C0402C339C5GACTU | Volume Production
| 04025A220JAT2A | General Purpose Ceramic Capacitor, 0402, 22pF, 5%, C0G, 30ppm/°C, 50V | C16, C17, C22, C23, C37, C40 |  |  | 6 | Kyocera AVX | 04025A220JAT2A
| CC0402KRX7R9BB332 | CAP CER 3300PF 50V X7R 0402 | C18, C19, C38 |  |  | 3 | Vishay Vitramon | VJ0402Y332KXAAP | Volume Production
| CC0402KRX7R9BB103 | CAP CER 10000PF 50V X7R 0402 | C20, C21, C36 |  |  | 3 | Yageo | CC0402KRX7R9BB103 | Volume Production
| GRM155R71E473KA88D | Chip Multilayer Ceramic Capacitors for General Purpose, 0402, 47000pF, X7R, 15%, 10%, 25V | C24, C25, C33 |  |  | 3 | Murata | GRM155R71E473KA88D | Volume Production
| 22uF | Chip Multilayer Ceramic Capacitors for General Purpose, 0603, 22uF, X5R, 15%, 20%, 10V | C26, C27, C28, C29, C34, C35 |  |  | 6 | Murata | GRM188R61A226ME15D | Volume Production
| CL05A106MP5NUNC | CAP CER 10UF 10V X5R 0402 | C30, C31 |  |  | 2 | Samsung | CL05A106MP5NUNC | Volume Production
| C0402C225M9PACTU | CAP CER 2.2UF 6.3V X5R 0402 | C41, C46 |  |  | 2 | KEMET | C0402C225M9PACTU | Volume Production
| APHHS1005CGCK | LED GREEN CLEAR CHIP SMD | D1, D2, D3, D4, D5 |  |  | 5 | Kingbright | APHHS1005CGCK | Volume Production
| TPS65261RHBR | Integrated Circuit | IC1 |  |  | 1
| TYPE-C-31-M-12 | USB Type C Connector Horizontal SMT | J1 |  |  | 1
| REX012864AYAP3N00000 |  | J2 |  |  | 1
| 2.2nH 0402 | 2.2nH 0402 | L1 |  |  | 1 | Murata | LQG15HN5N6S02D | Volume Production
| LQM18FN4R7M00D | FIXED IND 4.7UH 80MA 600 MOHM | L2, L3, L4 |  |  | 3
| BC847BDW1T1G | Dual General Purpose Transistors, NPN, 6-Pin SOT-363, Pb-Free, Tape and Reel | Q1 |  |  | 1
| RC0402FR-07100KL |  | R1, R26 |  |  | 2 | Yageo | RC0402FR-07100KL
| ERJ-2RKF22R0X | Chip Resistor, 22 Ohm, +/- 1%, 0.1 W, -55 to 155 degC, 0402 (1005 Metric), RoHS, Tape and Reel | R2 |  |  | 1 | Panasonic | ERJ-2RKF22R0X
| ERJ-2RKF1001X | Chip Resistor, 1 KOhm, +/- 1%, 100 mW, -55 to 155 degC, 0402 (1005 Metric), RoHS, Tape and Reel | R3 |  |  | 1 | Panasonic | ERJ-2RKF1001X | Volume Production
| ERJ-2GEJ102X |  | R4, R5 |  |  | 2 | Panasonic | ERJ-2GEJ102X | Volume Production
| ERJ2RKF1002X | Chip Resistor, 10 KOhm, +/- 1%, 0.1 W, -55 to 155 degC, 0402 (1005 Metric), RoHS, Tape and Reel | R6, R25 |  |  | 2 | Panasonic | ERJ-2RKF1002X | Volume Production
| RC0402FR-0720KL |  | R7, R12 |  |  | 2 | Yageo | RC0402FR-0720KL | Volume Production
| CRCW040219K6FKED |  | R8 |  |  | 1 | Vishay | CRCW040219K6FKED | Volume Production
| CRCW040220K0FKED | RES Thick Film, 20kΩ, 1%, 0.063W, 100ppm/°C, 0402 | R9, R18 |  |  | 2 | Vishay | CRCW040220K0FKED
| CRCW040239K0FKED |  | R10, R20 |  |  | 2 | Vishay | CRCW040239K0FKED | Volume Production
| ERJ-2RKF7322X |  | R11 |  |  | 1 | Panasonic | ERJ-2RKF7322X | Volume Production
| RC0402FR-0730KL |  | R13, R19 |  |  | 2 | Yageo | RC0402FR-0730KL | Volume Production
| CRCW04020000Z0ED | RES Thick Film, 0Ω, 0.063W, 0402 | R14, R15, R17 |  |  | 3 | Vishay | CRCW04020000Z0ED | Volume Production
| CRCW0402147KFKED | RES Thick Film, 147kΩ, 1%, 0.063W, 100ppm/°C, 0402 | R16 |  |  | 1 | Vishay | CRCW0402147KFKED | Volume Production
| CRCW040210K0FKED | RES SMD 10K OHM 1% 1/16W 0402 | R21, R31, R33, R34 |  |  | 4
| AC0402JR-0750RL | RES 50Ω ±5% 0.063W 0402 | R22 |  |  | 1 | Yageo | AC0402JR-0750RL | Volume Production
| CRCW0402150RFKED | RES Thick Film, 150Ω, 1%, 0.063W, 100ppm/°C, 0402 | R23 |  |  | 1 | Vishay | CRCW0402150RFKED | Volume Production
| CRCW040220R0FKED | RES Thick Film, 20Ω, 1%, 0.063W, 100ppm/°C, 0402 | R24 |  |  | 1 | Vishay | CRCW040220R0FKED | Volume Production
| ERJ-2RKF4423X |  | R27 |  |  | 1 | Panasonic | ERJ-2RKF4423X | Volume Production
| ERJ-2RKF5902X |  | R28 |  |  | 1 | Panasonic | ERJ-2RKF5902X | Volume Production
| RC0402JR-070RL |  | R29, R30 |  |  | 2
| RC0402FR-071KL | RES 1K OHM 1% 1/16W 0402 | R32 |  |  | 1
| SKRPANE010 | Switch | S1, S2 |  |  | 2
| ESP32-S3 | IC RF TxRx + MCU Bluetooth, WiFi 802.11b/g/n, Bluetooth v5.0 2.412GHz ~ 2.484GHz 56-VFQFN Exposed Pad | U1 |  |  | 1
| W25Q16JVUXIQ | IC FLASH 16MBIT SPI/QUAD 8USON | U2 |  |  | 1 | Winbond | W25Q16JVUXIQ | Volume Production
| LY68L6400SLIT |  | U3 |  |  | 1
| CP2102-GM | Single-Chip USB to UART Bridge, 1024 Bytes EEPROM, -40 to 85 degC, 28-pin QFN, Tube | U4 |  |  | 1
| ABM11AIG-40.000MHZ-4Z-T3 | Crystal 40MHz ±30ppm 10pF SMD-4 2mm x 1.6mm Automotive | Y1 |  |  | 1 | Abracon | ABM11AIG-40.000MHZ-4Z-T3 | Volume Production