## Power_Project_Telic
Line # | Name | Description | Designator | Revision ID | Revision Status | Quantity | Manufacturer 1 | Manufacturer Part Number 1 | Manufacturer Lifecycle 1 | Supplier 1 | Supplier Part Number 1 | Supplier Unit Price 1 | Supplier Subtotal 1
| BD71850MWV-E2 | Step Down DC-DC Converter with LDO Regulator 12-OUT 56-Pin UQFN Emboss T/R PMIC i.MX 8M Nano UQFN56BV7070 |  |  |  | 1
| 8pF 0402 | CAP CER 2.2UF 6.3V X5R 0402 | C1, C2 |  |  | 2
| 4u7 0402, 22u 0402, 100n 0402, 10n 0402 | Chip Capacitor, 1 nF, +/- 10%, 50 V, -55 to 125 degC, 0402 (1005 Metric), RoHS, Tape and Reel | C3, C4, C5, C6, C7, C8, C184 |  |  | 7
| 22uF 0603 | Chip Multilayer Ceramic Capacitors for General Purpose, 0603, 22uF, X5R, 15%, 20%, 10V | C9, C10, C13, C15, C16, C18, C19, C21, C22, C45, C46, C49, C50, C53 |  |  | 14
| 1uF 0201, 0.22uF 0201 | Multilayer Ceramic Capacitors 220nF ±10% 6.3V X6S SMD 0201 | C11, C12, C14, C17, C20, C23, C24, C25, C26, C47, C48, C51, C52, C183 |  |  | 14
| 0.47uF 0603 | Chip Multilayer Ceramic Capacitors for General Purpose, 0603, 0.47uF, X7R, 15%, 10%, 16V | C27, C44 |  |  | 2 | Murata | GRM188R71C474KA88D | Not Recommended for New Design
| 120nF 0603 | 0603 C 120nF Ceramic Multilayer Capacitor; 50 V; +125degC; X7R Dielec; +/-10% | C28 |  |  | 1 | KEMET | C0603C124K5RAC
| 22nF 0603 |  | C29, C42 |  |  | 2 | Murata | GRM188R71H223KA01D | Volume Production
| 47nF 0603 |  | C30 |  |  | 1 | Murata | GRM188R71H473KA61D | Volume Production
| 10nF 0603 | CAP CER 10000PF 50V X7R 0603 | C31, C41 |  |  | 2 | Yageo | CC0603KRX7R9BB103 | Volume Production
| 0.1uF | CAP CER 0.1UF 16V X7R 0402 | C32, C43 |  |  | 2 | Murata | GRM155R71C104KA88D | Volume Production
| 10uf 0603 | Chip Multilayer Ceramic Capacitors for General Purpose, 0603, 10uF, X5R, 15%, 20%, 6.3V | C33, C36, C37 |  |  | 3 | Murata | GRM188R60J106ME47D | Volume Production
| 0.1uF 0603 | CAP CER 0.1UF 50V X7R 0603 | C34, C35 |  |  | 2 | KEMET | C0603C104K5RACTU | Volume Production
| 68nF 0603 |  | C38 |  |  | 1 | Murata | GRM188R71H683KA93D | Not Recommended for New Design
| 3,3nF 0603 |  | C39 |  |  | 1 | Murata | GRM188R71H332KA01D | Not Recommended for New Design
| 100pF 0603 |  | C40 |  |  | 1 | Murata | GRM1885C1H101JA01D | Volume Production
| SML-P12PTT86 | LED GREEN CLEAR 1006 SMD | D1, D2, D3, D6, D7, D8, D10 |  |  | 7 | Rohm | SML-P12PTT86 | Not Recommended for New Design
| MBR0520L | DIODE SCHOTTKY 20V 500MA SOD123 | D4 |  |  | 1 | ON Semiconductor / Fairchild | MBR0520L | Volume Production
| MMSZ5239BT1G | Zener Voltage Regulator, 500 mW, 2-Pin SOD-123, Pb-Free, Tape and Reel | D5 |  |  | 1
| 1206L150THWR | PTC RESET FUSE 8V 1.5A 1206 | F1 |  |  | 1
| NCP51200MNTXG | Integrated Circuit | IC1 |  |  | 1
| BQ25170JDSGR | Integrated Circuit | IC2 |  |  | 1
| TLV61070ADBVR | Integrated Circuit | IC3 |  |  | 1
| BQ298215RUGR | Integrated Circuit | IC4 |  |  | 1
| TPS2116 |  | IC4 |  |  | 1
| BQ27427 |  | IC5 |  |  | 1
| 744040320047 | WE-LQS SMD Power Inductor, L=0.47 | L1, L2, L3, L4, L5 |  |  | 5
| SRN3015-2R2M | Semi-shielded Power Inductor, 2.2 uH, +/- 20%, 1.8 A, -40 to 125 degC, 3 x 3 x 1.5 mm SMD, RoHS and Halogen Free, Tape and Reel | L6 |  |  | 1
| ECH8654-TL-H | P-Channel Power MOSFET, -20 V, -5 A, 38 mOhm, Dual, 8-Pin ECH, Pb-Free, Tape and Reel | Q1 |  |  | 1
| EFC8811R-TF | MOSFET 2N-CH 6CSP | Q2 |  |  | 1 | ON Semiconductor | EFC8811R-TF | Volume Production
| CSD16323Q3 | MOSFET N-CH 25V 3.3X3.3 8-SON | Q3 |  |  | 1
| 47k 0402, 0Ohm 0402, 10k 0402 | 47k 0402, Chip Resistor, 0 Ohm, +/- 5%, 0.1 W, -55 to 155 degC, 0603 (1608 Metric), RoHS, Tape and Reel, 10k 0402 | R1, R2, R3, R4, R77 |  |  | 5 | Yageo | RC0603JR-070RL | Volume Production
| 10k 0201 |  | R5, R6, R12, R34, R82, R83 |  |  | 6
| 100k 0201, 15R 0201, 25R 0201, 55R 0201, 300R 0201 |  | R7, R8, R9, R11, R29, R30, R31, R32 |  |  | 8
| 10kOhm 0402, 600Ohm 0402, 27k0402, 2kOhm 0402, 300Ohm 0402, 20Ohm 0402 | 10kOhm 0402, 600Ohm 0402, 27kOhm 0402, 2kOhm 0402, 300Ohm 0402, 20Ohm 0402 | R13, R14, R15, R16, R21, R22, R24 |  |  | 7 | Vishay | CRCW040220R0FKED | Volume Production
| 40kOhm 0603, 1.5k 0603, 42Ohm 0603, 392Ohm 0603 | 392Ohm 0603, 1.5k 0603, 42Ohm 0603 | R17, R18, R19, R20, R25, R76 |  |  | 6 | Vishay | CRCW04020000Z0ED | Volume Production
| 10k 0402 | 10k 0402 | R23 |  |  | 1 | Vishay | CRCW0402-10K0FKED
| 1m Ohm 0805 | 1m Ohm 0805 | R26 |  |  | 1 | Vishay Dale | CRCW06031R00FKEB | Not Recommended for New Design
| RC0805FR-07100KL | RES 100K OHM 1% 1/8W 0805 | R27 |  |  | 1
| RC0402FR-0710KL |  | R28 |  |  | 1
| 3.3k 0402 |  | R33 |  |  | 1
| ERJ-2RKF1001X | Chip Resistor, 1 KOhm, +/- 1%, 100 mW, -55 to 155 degC, 0402 (1005 Metric), RoHS, Tape and Reel | R35, R36 |  |  | 2
| ERJ-2RKF1000X | Chip Resistor, 100 Ohm, +/- 1%, 100 mW, -55 to 155 degC, 0402 (1005 Metric), RoHS, Tape and Reel | R37 |  |  | 1
| BQ51013BRHLR | WPC 1.1 Compatible Fully Integrated Wireless Power Receiver IC, 4 V Min Input, 20-pin VQFN (RHL), Green (RoHS & no Sb/Br) | U7 |  |  | 1 | Texas Instruments | BQ51013BRHLT | Volume Production
| ABS06-32.768KHZ-9-T | Crystal 32.768kHz ±20ppm (Tol) 9pF FUND 90kΩ 2-Pin Mini-CSMD T/R | Y1 |  |  | 1