## BOM_PartType-Smartwatch
Comment | Description | Designator | Footprint | LibRef | Quantity
Shenzhen Fuman Elec DW01-A | SOT-23-6 Battery Management ICs ROHS |  | SOT-23-OT6_M | CMP-20a0eece0df0ff67-1 | 1
Hirose BM10NB(0.8)-10DS-0.4V(51) | Conn Board to Board RCP 10 POS 0.4mm Solder ST SMD Embossed T/R | 10p | PCB-u3zw0tki9uf6kmg31iqn-1 | CMP-679fafb648a7b858-4 | 1
Hirose DF37B-24DP-0.4V(53) | Conn Board to Board HDR 24 POS 0.4mm Solder ST SMD Embossed T/R | 24p | PCBComponent_1 | CMP-8e184631a11551df-1 | 1
Kionix KXTJ3-1057 | Tri-Axis, User Selectable ± 2g, 4g, 8g, 16g, Digital (I2C) Interface and Motion | Axis | LGA-12 | CMP-a0826d1fa6c97f45-10 | 1
InvenSense ICP-10111 | Barometric Pressure/Temperature Sensor Digital 30kPa to 110kPa/-20 to 65°C 8-Pin LGA T/R | Baro/Temp | LGA | CMP-b01e7c8a0af36fd9-2 | 1
20pF | 0402 20 pF 50 V ±5 % Tolerance NP0 SMT Multilayer Ceramic Capacitor | C1, C2, C3, C4 | PCB-rnv6v97ozil7y8g0pmlh-1 | CMP-c23c0bbb515b1dfb-3 | 4
10uF | Cap Ceramic 10uF 6.3V X5R 20% SMD 0402 85°C Paper T/R | C5 | PCB-a41llqp6xpt8gy62f2hk-1 | CMP-fd5e350784e62299-2 | 1
0.1uF | 0402 0.1 uF 16 V ±10 % Tolerance X7R SMT Multilayer Ceramic Capacitor | C6, C15, C16, C17, C18, C21, C22, C26, C29, C49 | PCB-4i05r4rk4159wp88m495-1 | CMP-492b82a5f65d96ec-4 | 10
2.2uF | Cap Ceramic 2.2uF 6.3V X5R 20% SMD 0402 85°C Paper T/R | C7 | PCBComponent_1 | CMP-eb9423b056183453-1 | 1
22nF | Multilayer Ceramic Capacitors MLCC - SMD/SMT 0.022uF 25Volts X7R 10% | C8 | CAPC1005X55X25ML05T10 | CMP-3558712-2 | 1
22uF | Cap Ceramic 22uF 6.3V X5R 20% SMD 0402 85°C Paper T/R | C9 | PCB-b20vf2gkp97cr3yguehn-1 | CMP-2342ef2b2152fc85-1 | 1
10uF | Multilayer Ceramic Capacitors MLCC - SMD/SMT 10UF 6.3V 20% 0402 | C10, C13, C14, C25, C28 | PCB-lttyq4g1lvuzst7phzli-1 | CMP-eacb22ede71a350c-10 | 5
6.8nF | CAP CER 6800PF 50V 10% X7R 0402 | C11 | CAPC1005X55X30ML05T10 | CMP-124295-2 | 1
27nF | CAP CER 0.027UF 16V 5% X7R 0402 | C12 | CAPC1005X60X30LL05T10 | CMP-124778-2 | 1
| 0402 1 uF 16 V ±10% Tolerance X5R SMT Multilayer Ceramic Capacitor | C19, C20 | PCB-2o8y9rvhkwcvfcailoy7-1 | CMP-1984d046933ec643-1 | 2
4,7uF | 4.7µF ±20% 10V Ceramic Capacitor X5R 0402 (1005 Metric) | C23 | PCB-igt9wm9mf6kdh4ygcups-1 | CMP-5caa96c6827f836d-4 | 1
0,22uF | CL05 Series 0402 0.22 uF 16 V ±10% X5R Multilayer Ceramic Capacitor | C24 | Samsung CL05A224KO5NNNC-Footprint-1 | CMP-775fbf298173a898-2 | 1
4,7uF | Capacitor: ceramic; 4.7uF; 6.3V; X5R; ±20%; SMD; 0402; Series: GRM | C27 | PCB-9qymwl9t0y1bq7iwb9rx-1 | CMP-120737-5 | 1
0,22uF | 0402 0.22 uF 35 V X6S ±10% Tolerance SMT Multilayer Ceramic Capacitor | C30 | CAPC1005X55X25NL05T10 | CMP-bd4c7757b9d3628b-1 | 1
100nF | 0402 0.1 uF 10 V ±10 % Tolerance X5R SMT Multilayer Ceramic Capacitor | C31, C33, C47 | PCB-b20vf2gkp97cr3yguehn-1 | CMP-fe6237170bbd21a5-3 | 3
1nF | Surface Mount Ceramic Multilayer Capacitor 0.001uF 5% X7R 50V 0402 Paper T/R | C32, C36, C41, C44, C52 | CAPC1005X56X25NL10T15 | CMP-3a37f3b0aa79e5f0-2 | 5
15pF | 0805 15 pF 50 V ±5 % Tolerance NPO Surface Mount Ceramic Capacitor | C34, C35 | PCB-wc38oeditvpn9r3qsjf8-1 | CMP-cb1f0298578c14d8-1 | 2
2,2uF | Cap Ceramic 2.2uF 6.3V X5R 20% SMD 0402 85°C Paper T/R | C37 | PCBComponent_1 | CMP-eb9423b056183453-1 | 1
82pF | Multilayer Ceramic Capacitors MLCC - SMD/SMT 0402 82pF 50volts C0G 5% | C38, C46 | CAPC1005X55X25LL05T10 | CMP-2511185-3 | 2
330pF | CAP CER 330PF 100V 10% X7R 0402 | C39, C45 | CAPC1005X55X25LL05T10 | CMP-132420-2 | 2
1,2nF | Multilayer Ceramic Capacitors MLCC - SMD/SMT 0402 1200pF 10volt U2J +/-5% | C40, C43 | CAPC1005X55X25NL05T10 | CMP-134898-2 | 2
0,6pF | Multilayer Ceramic Capacitors MLCC - SMD/SMT 0402 0.60pF 50volts C0G +/-0.1pF | C42 | CAPC1005X55X25ML05T10 | CMP-3552115-2 | 1
470nF | Cap Ceramic 0.47uF 10V X5R 10% SMD 0402 85°C Paper T/R | C48 | PCB-8tuutlkq7p1aj3t2dfdp-1 | CMP-1106d88296b6cec1-2 | 1
120pF | Multilayer Ceramic Capacitors MLCC - SMD/SMT 120pF 50Volts C0G 5% | C50, C51 | CAPC1005X55X25NL05T10 | CMP-132550-2 | 2
2,7pF | Multilayer Ceramic Capacitors MLCC - SMD/SMT 0201 2.7pF 25volts C0G +/-0.25pF | C53 | CAPC0603X33X15NL03T05 | CMP-8248623-2 | 1
2.0pF | Multilayer Ceramic Capacitors MLCC - SMD/SMT 0402 2.0pF 50Volts C0G +/-0.1pF | C54 | CAPC1005X55X25LL05T10 | CMP-2265470-2 | 1
Honeywell HMC5883L-TR | MAGNETIC SENSOR ON TAPE AND REEL | Compass | PCB-2968744-2 | CMP-2968744-5 | 1
PixArt PAT9125EL-TKIT | IC, Optical Track Sensor L2C Interface 2.7-3.3V Rohs | Crown | PixArt PAT9125EL-TKIT-Footprint-1 | CMP-1387de2e026fcc40-1 | 1
600mV | 40V 600mV@1A 1A SOD-123 Schottky Barrier Diodes (SBD) ROHS | D1, D2, D3 | ONSC-SOD-123-2-425-04_V | CMP-3b06f52eca51e4c1-1 | 3
Led | CHIP LED WHITE DIFFUSED 0402 RoHSconf | D-, D+ | LED-0402 | CMP-bb377396f3a564f0-1 | 2
AD8232 (Rev. D) |  | ECG | New footprint 1 | CMP-9g01sqewiw7mcokvksx9-1 | 1
Espressif Systems ESP32-D0WDQ6 | IC Rf Txrx+mcu Bluetooth 48VFQFN | ESP-32 | PCB-i0ipgkgimgjttn9ruy0i-1 | CMP-ddea11b058a1022d-5 | 1
Winbond W25Q16JVUXIQ | NOR Flash Serial-SPI 3V/3.3V 16M-bit 6ns 8-Pad USON 2x3x0.6-mm^³(Package Code UX) | Flash | MXIC-USON-8_V | CMP-582395a8cb5187e4-4 | 1
Taoglas RECE.20279.001E.01 | Conn MHF RCP Solder ST SMD Gold | J1 | PCB-golsi5rrai9s3p77h0ow-1 | CMP-39e3f1282390e624-6 | 1
Molex 105450-0101 | Conn USB 3.1 Type C RCP 24 POS 0.5mm Solder RA SMD 24 Terminal 1 Port T/R | J2 | PCB-zuuv2u5tezfwori2z0s2-1 | CMP-36bdfbb9c94ee97a-9 | 1
33uH | Inductor Chip Shielded Multi-Layer 33uH 10% 400KHz 30Q-Factor Ferrite 5mA 1.25Ohm DCR 0805 T/R | L1 | PCB-crnfwttg3wkipbuqaprv-1 | CMP-8e81479511b35146-1 | 1
100nH | Inductor RF Chip Multi-Layer 100nH 5% 100MHz 8Q-Factor Air 150mA 1.6Ohm DCR 0402 Paper T/R | L2, L3 | CAPC1005X60X30LL05T10 | CMP-8cbb45b0e238537c-1 | 2
5n6 | Inductor RF Chip Multi-Layer 5.6nH 0.3nH 100MHz 8Q-Factor Air 300mA 260mOhm DCR 0402 Paper T/R | L4 | INDC1005X06N | CMP-2ad8e3d7e6fff51f-1 | 1
2,7nH | Inductor RF Chip Multi-Layer 2.7nH 0.3nH 100MHz 8Q-Factor Air 300mA 150mOhm DCR 0402 T/R | L5 | PCB-4fmjq88xgxe0pf6g45vt-1 | CMP-5b0c920397bc84cb-2 | 1
STMicroelectronics TESEO-LIV3F | GPS Receiver 1575.42MHz 4.3V Automotive 18-Pin LLCC T/R | MD1 | STMicroelectronics TESEO-LIV3F-Footprint-1 | CMP-2514e9135f32fad3-6 | 1
NXP Semiconductors PN5180A0HN/C1E | PN5180 Series 2.7 - 5.5 V 13.56 MHz NFC High-power NFC Frontend - HVQFN40 | NFC | NXP Semiconductors PN5180A0HN_C1E-Footprint-1 | CMP-3e9df3957af4e15a-3 | 1
Yelllow | LED Uni-Color Yellow Chip LED 2-Pin 0402 T/R | P1 | PCB-89oypsq879wwpt3swtto-1 | CMP-63eea8b7bbc8bc29-3 | 1
Vishay VLMB1500-GS08 | LED Uni-Color Blue 468nm 2-Pin Chip 0402(1006Metric) T/R | P2 | PCB-5g2cap63tq137py3r0gr-1 | CMP-4a5d8238da49959a-2 | 1
Rohm SML-P12PTT86 | SML-P1 Series PICOLED Green 1 x 0.6 x 0.2 mm 13 mcd Clear 20 mA 2.2 V SMT LED | P3 | PCB-fvln992s2sfnqnba174z-1 | CMP-b5237ca453946ae4-9 | 1
| Dual General Purpose Transistors, NPN, 6-Pin SOT-363, Pb-Free, Tape and Reel | Q1 | ONSC-SOT-363-6-419B-02_W_V | CMP-854446-2 | 1
| MOSFET, Power; N-Ch; VDSS 60V; RDS(ON) 2 Ohms; ID 300mA; TO-236 (SOT-23); PD 0.35W | Q2 | PCB-wwee15y6zmt5extocly2-1 | CMP-71b2bac8e62bae75-1 | 1
Diodes Inc. 2N7002-7-F | 2N7002-7-F N-Channel MOSFET, 115 mA, 60 V, 3-Pin SOT-23 Diodes Inc | Q3 | PCB-mndh2ao1q7oim2ifpjxf-1 | CMP-e39a2a95da213c5d-13 | 1
0Ohm | RC Series 0402 0.063 W 0 Ohm Jumper Surface Mount Thick Film Chip Resistor | R1, R21, R22 | Yageo RC0402FR-070RL-Footprint-2 | CMP-1900180-8 | 3
| RC Series 0402 0.063 W 0 Ohm Jumper Surface Mount Thick Film Chip Resistor | R2, R3 | Yageo RC0402FR-070RL-Footprint-2 | CMP-1900180-8 | 2
300Ohm | RES SMD 300 OHM 1% 1/16W 0402 | R4, R5, R13, R14, R15 | RESC1005X40X25ML05T10 | CMP-1853111-2 | 5
1k | RES SMD 1K OHM 1% 1/16W 0402 | R6 | RESC1005X37X25LL05T10 | CMP-1900914-2 | 1
10k | Thick Film Resistors - SMD 1/16W 10K ohm 1% | R7, R8, R16 | RESC1005X37X25NL05T10 | CMP-7871561-2 | 3
1.01MOhm | 10 kOhms ±5% 0.063W, 1/16W Chip Resistor 0402 (1005 Metric) Moisture Resistant Thick Film | R9 | PCB-1tvcz1kgsq38xqp5t8gc-1 | CMP-1852847-14 | 1
3.01kOhm | Thick Film Resistors - SMD 0402 3.01Kohms 1% Tol | R10 | RESC1005X40X25ML05T05 | CMP-3654636-2 | 1
1.37MOhm | RES SMD 1.37M OHM 1% 1/4W 1206 | R11 | RESC3116X65X40NL10T20 | CMP-1902027-2 | 1
0,5Ohm | Thick Film Resistors - SMD 0.5ohm 1% 1/16W Learn More | R12 | RESC1005X40X25ML10T10 | CMP-3661323-2 | 1
| RES SMD 1K OHM 1% 1/16W 0402 | R17, R18 | RESC1005X37X25LL05T10 | CMP-1900914-2 | 2
Yageo RC0402FR-07100RL | Res General Purpose Thick Film 0402 100 Ohm 1% 1/16W ±100ppm/°C Molded SMD Paper T/R | R19 | RESC1005X40X20NL05T10 | CMP-1853094-10 | 1
Yageo AC0402FR-071KL | RES SMD 1K OHM 1% 1/16W 0402 | R20 | RESC1005X37X25LL05T10 | CMP-1900914-2 | 1
1M | RES SMD 10M OHM 5% 1/16W 0402 | R23, R26, R27, R28, R29 | RESC1005X40X25NL05T10 | CMP-1875343-2 | 5
180k | Surface Mount Thick Film Resistor, RC Series, 180 kohm, 63 mW, - 1%, 50 V, 0402 [1005 Metric] | R24, R25 | 0402R | CMP-1853188-3 | 2
0,15Ohm | YAGEO (PHYCOMP) RL0402FR-070R15L RESISTOR, 0402 0.063W 1% 0.15R | R30, R32 | RESC1005X40X25LL10T10 | CMP-1861820-2 | 2
470mOhm | RESISTOR, 0402 0.063W 1% 0.47R | R31 | RESC1005X40X25ML10T10 | CMP-1861823-2 | 1
RF | RF Amp Chip Single Low Noise Amplifier 1615MHz 3.6V 6-Pin TSLP T/R | RF | PCB-h91j38j7fiz7nduy8522-1 | CMP-aba463cbed747463-2 | 1
NXP Semiconductors PCF8563T/5,518 | PCF8563 Series 1.8 - 5.5 V Real Time Clock / Calendar - SOIC-8 | RTC | PCB-mkdigkdyo5adg2mbgdfg-1 | CMP-ea9a22bb0207355d-5 | 1
23K256T-I/SN | 256K, 32768x8-bit, 3.6V SPI Serial SRAM, 8-Pin SOIC 3.9mm, Industrial TemperatureTape and Reel | SRAM | SOIC-SN8_M | CMP-1396917-2 | 1
| Switch Tactile N.O. SPST Button J-Bend 0.05A 12VDC 1.6N SMD Embossed T/R | Sw1, Sw2 | PCB-9lguhjxtz3hxtv6sow1n-1 | CMP-7016bb7c1e47afd1-1 | 2
RF360 Holdings B39162B4327P810 | Low-loss RF GPS + COMPASS + Galileo + GLONASS filter 1582.4 MHz | U1 | RF360 Holdings B39162B4327P810-Footprint-1 | CMP-0370cecba49cdcb7-1 | 1
Silicon Labs CP2102-GMR | Microcontroller Solutions - Interface Products USB-TO-UART BRIDGE | U3 | QFN50P500X500X100_HS-29N | CMP-1313603-13 | 1
LTC4120 | LTC4120/LTC4120-4.2 - Wireless Power Receiver and 400mA Buck Battery Charger | U5 | PCB-zah3is8l8nrgpohakmjs-1 | CMP-d85f1088c3010798-2 | 1
Maxim Integrated MAX30100EFD+ | Pulse Oximeter and Heart-Rate Sensor IC 14-Pin OLGA | U7 | OLGA14 | CMP-677eaca2fd91b8b9-2 | 1
Torex Semiconductor XC6206P182MR | SMD PMIC; DC-DC; Vin 2.6-5.5V; Adj; 2A; 3MHz; Buck; 1-Ch | U8 | SOT-23-3 | CMP-2b8de2d6d0ddf44a-2 | 1
TLV70028DCKR | Single Output LDO, 200 mA, Fixed 2.8 V Output, 2 to 5.5 V Input, with Low IQ, 5-pin SC70 (DCK), -40 to 125 degC, Green (RoHS & no Sb/Br) | U9 | TI-DCK5_V | CMP-1503624-2 | 1
LP2985AIM5-3.6/NOPB | Micropower 150 mA Low-Noise Ultra Low-Dropout Regulator, 5-pin SOT-23, Pb-Free | U10 | MF05A_L | CMP-0062-02036-3 | 1
40mHz Crystal | Crystal 40MHz ?10ppm (Tol) ?10ppm (Stability) 10pF FUND 60Ohm 4-Pin SMD T/R | Y1 | DFN160P250X80-4N | CMP-6073a867ade6bfb4-1 | 1
27,12MHZ |  | Y2 | PCB-56e43dtnb7esksvnne1a-1 | CMP-lm3x3di7cwhelc99d68i-2 | 1